## Control Unit
Instruction to add: SEF | [8 empty] | Ins | Reg1 | Reg2 | OPCODE (Hex) | OPCODE (DEC) | INSa | INSb | INSc | Imm | Mem | R/'W | CycStepH | CycStepL
[9 empty] | NOP |  |  | 0 | 0 | 0 | 0 | 0 | 0 | 0 | 0 | x | x
[9 empty] | RST |  |  | 1 | 1 | 0 | 0 | 0 | 0 | 0 | 0 | x | x
| Master control bits: | [7 empty] | HLT |  |  | 2 | 2 | 0 | 0 | 0 | 0 | 0 | 0 | x | x
| 0 | 1 | 2 | 3 | 4 | 5 | 6 | 7 | BRK |  |  | 3 | 3 | 0 | 0 | 0 | 0 | 0 | 0 | x | x
| InstructionLocation |  |  | Imm | Mem | R/W | CycStepH | CycStepL | CTN |  |  | 4 | 4 | 0 | 0 | 0 | 0 | 0 | 0 | x | x
[6 empty] | (From the point of Memory, then Registers) |  |  | CLC |  |  | 5 | 5 | 0 | 1 | 0 | 0 | 0 | 0 | x | x
[9 empty] | CLN |  |  | 6 | 6 | 0 | 1 | 0 | 0 | 0 | 0 | x | x
[9 empty] | CLZ |  |  | 7 | 7 | 0 | 1 | 0 | 0 | 0 | 0 | x | x
[9 empty] | CLV |  |  | 8 | 8 | 0 | 1 | 0 | 0 | 0 | 0 | x | x
[9 empty] | ADD | A | A | 80 | 128 | 0 | 1 | 1 | 0 | 0 | 1 | x | x
[11 empty] | B | 81 | 129 | 0 | 1 | 1 | 0 | 0 | 1 | x | x
[11 empty] | X | 82 | 130 | 0 | 1 | 1 | 0 | 0 | 1 | x | x
[11 empty] | Y | 83 | 131 | 0 | 1 | 1 | 0 | 0 | 1 | x | x
[10 empty] | B | A | 84 | 132 | 0 | 1 | 1 | 0 | 0 | 1 | x | x
[11 empty] | B | 85 | 133 | 0 | 1 | 1 | 0 | 0 | 1 | x | x
[11 empty] | X | 86 | 134 | 0 | 1 | 1 | 0 | 0 | 1 | x | x
| Mem | ALU | Reg | [7 empty] | Y | 87 | 135 | 0 | 1 | 1 | 0 | 0 | 1 | x | x
| 0 | 0 | 0 | None | [5 empty] | X | A | 88 | 136 | 0 | 1 | 1 | 0 | 0 | 1 | x | x
| 0 | 0 | 1 | Reg | [6 empty] | B | 89 | 137 | 0 | 1 | 1 | 0 | 0 | 1 | x | x
| 0 | 1 | 0 | ALU | [6 empty] | X | 8A | 138 | 0 | 1 | 1 | 0 | 0 | 1 | x | x
| 0 | 1 | 1 | ALU/Reg | [6 empty] | Y | 8B | 139 | 0 | 1 | 1 | 0 | 0 | 1 | x | x
| 1 | 0 | 0 | Mem | [5 empty] | Y | A | 8C | 140 | 0 | 1 | 1 | 0 | 0 | 1 | x | x
| 1 | 0 | 1 | Mem/Reg | [6 empty] | B | 8D | 141 | 0 | 1 | 1 | 0 | 0 | 1 | x | x
| 1 | 1 | 0 | Mem/ALU | [6 empty] | X | 8E | 142 | 0 | 1 | 1 | 0 | 0 | 1 | x | x
| 1 | 1 | 1 | Mem/ALU/Reg | [6 empty] | Y | 8F | 143 | 0 | 1 | 1 | 0 | 0 | 1 | x | x
[10 empty] | A | # | 12 | 18 | 1 | 1 | 1 | 1 | 0 | 1 | x | x
[10 empty] | B |  | 16 | 22 | 1 | 1 | 1 | 1 | 0 | 1 | x | x
[10 empty] | X |  | 1A | 26 | 1 | 1 | 1 | 1 | 0 | 1 | x | x
[10 empty] | Y |  | 1E | 30 | 1 | 1 | 1 | 1 | 0 | 1 | x | x
[9 empty] | SUB | A | A | 90 | 144 | 0 | 1 | 1 | 0 | 0 | 1 | x | x
[11 empty] | B | 91 | 145 | 0 | 1 | 1 | 0 | 0 | 1 | x | x
[11 empty] | X | 92 | 146 | 0 | 1 | 1 | 0 | 0 | 1 | x | x
[11 empty] | Y | 93 | 147 | 0 | 1 | 1 | 0 | 0 | 1 | x | x
[10 empty] | B | A | 94 | 148 | 0 | 1 | 1 | 0 | 0 | 1 | x | x
[11 empty] | B | 95 | 149 | 0 | 1 | 1 | 0 | 0 | 1 | x | x
[11 empty] | X | 96 | 150 | 0 | 1 | 1 | 0 | 0 | 1 | x | x
[11 empty] | Y | 97 | 151 | 0 | 1 | 1 | 0 | 0 | 1 | x | x
[10 empty] | X | A | 98 | 152 | 0 | 1 | 1 | 0 | 0 | 1 | x | x
[11 empty] | B | 99 | 153 | 0 | 1 | 1 | 0 | 0 | 1 | x | x
[11 empty] | X | 9A | 154 | 0 | 1 | 1 | 0 | 0 | 1 | x | x
[11 empty] | Y | 9B | 155 | 0 | 1 | 1 | 0 | 0 | 1 | x | x
[10 empty] | Y | A | 9C | 156 | 0 | 1 | 1 | 0 | 0 | 1 | x | x
[11 empty] | B | 9D | 157 | 0 | 1 | 1 | 0 | 0 | 1 | x | x
[11 empty] | X | 9E | 158 | 0 | 1 | 1 | 0 | 0 | 1 | x | x
[11 empty] | Y | 9F | 159 | 0 | 1 | 1 | 0 | 0 | 1 | x | x
[10 empty] | A | # | 13 | 19 | 1 | 1 | 1 | 1 | 0 | 1 | x | x
[10 empty] | B |  | 17 | 23 | 1 | 1 | 1 | 1 | 0 | 1 | x | x
[10 empty] | X |  | 1B | 27 | 1 | 1 | 1 | 1 | 0 | 1 | x | x
[10 empty] | Y |  | 1F | 31 | 1 | 1 | 1 | 1 | 0 | 1 | x | x
[9 empty] | T | A | B | 61 | 97 | 0 | 0 | 1 | 0 | 0 | 0 | x | x
[11 empty] | X | 62 | 98 | 0 | 0 | 1 | 0 | 0 | 0 | x | x
[11 empty] | Y | 63 | 99 | 0 | 0 | 1 | 0 | 0 | 0 | x | x
[10 empty] | B | A | 64 | 100 | 0 | 0 | 1 | 0 | 0 | 0 | x | x
[11 empty] | X | 66 | 102 | 0 | 0 | 1 | 0 | 0 | 0 | x | x
[11 empty] | Y | 67 | 103 | 0 | 0 | 1 | 0 | 0 | 0 | x | x
[10 empty] | X | A | 68 | 104 | 0 | 0 | 1 | 0 | 0 | 0 | x | x
[11 empty] | B | 69 | 105 | 0 | 0 | 1 | 0 | 0 | 0 | x | x
[11 empty] | Y | 6B | 107 | 0 | 0 | 1 | 0 | 0 | 0 | x | x
[10 empty] | Y | A | 6C | 108 | 0 | 0 | 1 | 0 | 0 | 0 | x | x
[11 empty] | B | 6D | 109 | 0 | 0 | 1 | 0 | 0 | 0 | x | x
[11 empty] | X | 6E | 110 | 0 | 0 | 1 | 0 | 0 | 0 | x | x
[9 empty] | JMP |  |  | 70 | 112
[9 empty] | JSR |  |  | 71 | 113
[9 empty] | RET |  |  | 72 | 114
[9 empty] | JES |  |  | 73 | 115
[9 empty] | JSN |  |  | 74 | 116
[9 empty] | BNE |  |  | 75 | 117
[9 empty] | BEQ |  |  | 76 | 118
[9 empty] | INC | A |  | 20 | 32
[10 empty] | B |  | 24 | 36
[10 empty] | X |  | 28 | 40
[10 empty] | Y |  | 2C | 44
[10 empty] | $ |  | B4 | 180
[9 empty] | DEC | A |  | 21 | 33
[10 empty] | B |  | 25 | 37
[10 empty] | X |  | 29 | 41
[10 empty] | Y |  | 2D | 45
[10 empty] | $ |  | B7 | 183
[9 empty] | PSH | A |  | B0 | 176
[10 empty] | B |  | B1 | 177
[10 empty] | X |  | B2 | 178
[10 empty] | Y |  | B3 | 179
[9 empty] | POP | A |  | 30 | 48
[10 empty] | B |  | 34 | 52
[10 empty] | X |  | 38 | 56
[10 empty] | Y |  | 3C | 60
[9 empty] | LD | A | $ | F0 | 240
[11 empty] | # | F1 | 241
[10 empty] | B | $ | F4 | 244
[11 empty] | # | F5 | 245
[10 empty] | X | $ | F8 | 248
[11 empty] | # | F9 | 249
[10 empty] | Y | $ | FC | 252
[11 empty] | # | FD | 253
[9 empty] | ST | A | $ | C0 | 192
[10 empty] | B | $ | C1 | 193
[10 empty] | X | $ | C2 | 194
[10 empty] | Y | $ | C3 | 195
[9 empty] | LIM | A |  | F2 | 242
[10 empty] | B |  | F6 | 246
[10 empty] | Y |  | FE | 254
[9 empty] | LM | A |  | F3 | 243
[10 empty] | B |  | F7 | 247
[9 empty] | SM | A |  | 40 | 64
[10 empty] | B |  | 41 | 65
[9 empty] | CMP | A | A | D0 | 208
[10 empty] | A | B | D1 | 209
[10 empty] | A | X | D2 | 210
[10 empty] | A | Y | D3 | 211
[10 empty] | B | A | D1 | 209
[10 empty] | B | B | D5 | 213
[10 empty] | B | X | D6 | 214
[10 empty] | B | Y | D7 | 215
[10 empty] | X | A | D2 | 210
[10 empty] | X | B | D6 | 214
[10 empty] | X | X | DA | 218
[10 empty] | X | Y | DB | 219
[10 empty] | Y | A | D3 | 211
[10 empty] | Y | B | D7 | 215
[10 empty] | Y | X | DB | 219
[10 empty] | Y | Y | DF | 223
[10 empty] | A | # | E0 | 224
[10 empty] | B | # | E4 | 228
[10 empty] | X | # | E8 | 232
[10 empty] | Y | # | EC | 236

## Sheet1
REG a | REG b | REG x | REG y
Store | Fetch | CLEAR | A
ADD | NAND | RESET | B
SUB | CMP | ENTER | C
1 | 2 | 3 | D
4 | 5 | 6 | E
7 | 8 | 9 | F
Inspect | 0 | Deposit | Dep/Next

## Sheet2
| In | A | B | C | D | E | F | G
1010 | A | 1 | 1 | 0 | 1 | 1 | 1 | 1
1011 | B | 0 | 1 | 1 | 1 | 1 | 0 | 1
1100 | C | 0 | 0 | 1 | 1 | 0 | 0 | 1
1101 | D | 1 | 1 | 1 | 1 | 0 | 0 | 1 | 0 | 0 | !
1110 | E | 0 | 0 | 1 | 1 | 1 | 1 | 1 | 0 | 1 | 1
1111 | F | 0 | 0 | 0 | 1 | 1 | 1 | 1 | 1 | 0 | 1
[9 empty] | 1 | 1 | 0

## Sheet3
| D | C | B | A
0 | 0 | 0 | 0 | 0 | Y
1 | 0 | 0 | 0 | 1 | Y
2 | 0 | 0 | 1 | 0 | Y
3 | 0 | 0 | 1 | 1 | Y
4 | 0 | 1 | 0 | 0 | Y
5 | 0 | 1 | 0 | 1 | Y
6 | 0 | 1 | 1 | 0 | Y
7 | 0 | 1 | 1 | 1 | Y | 1x1x | DB + DC
8 | 1 | 0 | 0 | 0 | Y | 11xx
9 | 1 | 0 | 0 | 1 | Y
A | 1 | 0 | 1 | 0 | X
B | 1 | 0 | 1 | 1 | X
C | 1 | 1 | 0 | 0 | X
D | 1 | 1 | 0 | 1 | X
E | 1 | 1 | 1 | 0 | X
F | 1 | 1 | 1 | 1 | X

## Computer Map
Control Unit
Data
Control
Instruction
Address
|  | Datapath Controller |  |  | Registers
ALU
| IR/SP/PC |  |  | Memory
|  |  |  | IO | Video